## Sheet1
4K 16CH EMBEDDED Plug & Play POE NVR
Model #: NVR-6616P16 | HDVR-8008
Features
● Up to 12 Megapixels resolution recording
● Support 1-ch HDMI, 1-ch VGA, HMDI at up to 4K(3840x2160)
● 160M incoming bandwidth
● Up to 2 SATA interfaces
● Plug & Play with up to 16 independent PoE network interfaces
● Support dual-os to ensure high reliablility of system running
● Support various VCA detection alarm and VCA search
● Support H.265/H.264/MPEG4 video formats
Technical Specifications
Model No. |  | NVR-6616P16
Video/Audio input
Video compression |  | H.264, H264+, H265
IP Video input |  | 16-ch
Incoming Bandwidth |  | 160 Mbps
Outgoing Bandwidth |  | 256 Mbps
Two-way audio input |  | 1-ch, RCA (2.0 Vp-p, 1 kΩ)
Video /Audio output
HDMI output |  | 1-ch, resolution: 4K(3840*2160)/60Hz,4 K(3840*2160)/30Hz,1920*1080P/60Hz, 1600*1200/60Hz, 1280*1024/60Hz, 1280*720/60Hz, 1024*768/60Hz
VGA output |  | 1-ch, resolution: 1920 x 1080P /60 Hz ,1600 x 1200 /60 Hz, 1280 x 1024 /60 Hz,1280 x 720 /60 Hz, 1024 x 768 /60 Hz
CVBS output |  | N/A
Video spot output |  | N/A
Encoding resolution |  | 12MP/8MP/6MP/5MP/4MP/3MP/1080p/UXGA/720p/VGA/4CIF/DCIF/2CIF/CIF
Frame rate |  | 30 fps
Video bit rate |  | 32 Kbps ~ 8192 Kbps, or user defined (Max. 8192 Kbps)
Audio output |  | 1-ch, RCA (Linear, 600 Ω)
Audio bit rate |  | 16 Kbps
Dual-stream |  | Support ¦ (Sub-stream at CIF / QCIF: 30fps)
Stream type |  | Video, Video & Audio
Playback resolution |  | 12MP/8MP/6MP/5MP/4MP/3MP/1080p/UXGA/720p/VGA/4CIF/DCIF/2CIF/CIF
Synchronous playback |  | 8-ch 1080P
Hard Disk
SATA |  | 2 SATA interfaces
Capacity |  | Up to 6TB capacity for each disk
Interface
Network interface |  | 1 RJ-45 10 / 100 / 1000 Mbps self-adaptive Ethernet interface 8 independent 10 / 100 Mbps PoE Ethernet interfaces
Web Browser |  | IE 7, IE 8, IE 9, Chrome 8 +, Firefox 3.5 +, Safari 5 +
Serial interface |  | 1 RS-485 half-duplex interface
USB interface |  | 2 x USB2.0
Alarm in/out |  | N/A
General
Power supply |  | 12V DC
Consumption |  | ≤15 W
Working temperature |  | 14ᵒF - 131ᵒF
Working humidity |  | 10% ~ 90%
Chassis |  | 19-inch rack-mounted 1U chassis
Dimensions |  | 17.5x11.4x1.8 inch
Weight |  | < 2.2 Lb
1. Network interfaces with PoE function
2. Video out
3. Audio out
4. Audio in
5. RS-232 Interface
6. VGA Interface
7. HDMI Interface
8. LAN Interface
9. RS-485 Interface, Alarm in and Alarm out
10. Power Supply
11. Power Switch
12. USB Interface
We reserve the right to modify product design and specification without notice and whitout incurring any obligation
For more information please contact a DSS Sales Representative
Toll Free: 1.888.467.8812 ∙ Fax: 1.609.431.0932 ∙ Email: sales@dss-cctv.com
www.dss-cctv.com